## Functions
Description | This section breaks down the system's high-level capabilities (L1 system functions) into discrete sub-system functions (L2 system functions) necessary to achieve them.
L1SF ID | Level 1 Function (System Level) | L2SF ID | Level 2 Function (Sub-system Level)
L1SYS-FCN-01 | Provide Flight Control & Dynamics | L2SYS-FCN-01.1 | Capture physical pilot hardware inputs.
L1SYS-FCN-01 |  | L2SYS-FCN-01.2 | Compute 6-DoF flight physics and telemetry.
L1SYS-FCN-01 |  | L2SYS-FCN-01.3 | Render 3D Out-The-Window (OTW) visual environment.
L1SYS-FCN-01 |  | L2SYS-FCN-01.4 | Initialize ownship on ground at a user-selected airport (list-configurable, freeze-gated).
L1SYS-FCN-01 |  | L2SYS-FCN-01.5 | Launch OTW visual view consistent with the selected airport and aircraft model.
L1SYS-FCN-01 |  | L2SYS-FCN-01.6 | Command aircraft systems (engine start/stop, park brake, air brake, landing gear) from the pilot UI.
L1SYS-FCN-01 |  | L2SYS-FCN-01.7 | Manage engine state (off/idle/running) and fuel consumption.
L1SYS-FCN-01 |  | L2SYS-FCN-01.8 | Provide the pilot control station UI (virtual cockpit console: panels, gauges, virtual controls, message window).
L1SYS-FCN-02 | Provide Tactical Situational Awareness | L2SYS-FCN-02.1 | Render real-time geographic 2D map.
L1SYS-FCN-02 |  | L2SYS-FCN-02.2 | Calculate radar slant range and detection envelopes.
L1SYS-FCN-02 |  | L2SYS-FCN-02.3 | Display dynamic threat rings and aircraft telemetry.
L1SYS-FCN-02 |  | L2SYS-FCN-02.4 | Monitor ground proximity and alert the pilot (attention getter).
L1SYS-FCN-03 | Manage Simulation Scenario | L2SYS-FCN-03.1 | Inject and configure synthetic radar emitters.
L1SYS-FCN-03 |  | L2SYS-FCN-03.2 | Configure per-beacon radar-equation emitter parameters (Pt, G, f, Pmin).
L1SYS-FCN-03 |  | L2SYS-FCN-03.3 | Configure ownship radar cross section as a scenario parameter.
L1SYS-FCN-04 | Synchronize Distributed System | L2SYS-FCN-04.1 | Route telemetry and tactical objects across the databus.
L1SYS-FCN-05 | Integrate External SW Components | L2SYS-FCN-05.1 | Integrate the COTS flight simulator (FlightGear) as OTW visual engine.
L1SYS-FCN-05 |  | L2SYS-FCN-05.2 | Integrate the OpenStreetMap tile service for the tactical map.

## Requirements
Description | The requirements are grouped by their parent functions. Level 1 requirements apply to the overarching FlightSimSystem; Level 2 requirements constrain the logical blocks of the L1 logical architecture. ID convention: a base ID (e.g. 01.4) states existence/primary capability; letter-suffixed IDs (e.g. 01.4b) state behavioral refinements of the same subject. |  |  | T=Test (automated regression suite), I=Inspection, D=Demonstration
L1SR ID | L1R Requirement (System Level) | L2SR ID | L2 Requirement (Logical SubSystem Level) | V-Method
L1SYS-REQ-01 | The system shall provide real-time flight control and physical dynamics simulation for the pilot.
L1SYS-REQ-01 |  | L2SYS-REQ-01.01 | L2SYS-REQ-01.01: The system shall comprise a physical HOTAS (Hands-On-Throttle-And-Stick). | I
L1SYS-REQ-01 |  | L2SYS-REQ-01.01b | L2SYS-REQ-01.01b: The HOTAS shall continuously poll the physical joystick axes, throttle lever and buttons, and transmit the associated signals via UDP to the Virtual Ownship. | T
L1SYS-REQ-01 |  | L2SYS-REQ-01.02 | L2SYS-REQ-01.02: The system shall comprise a Virtual Ownship. | T
L1SYS-REQ-01 |  | L2SYS-REQ-01.02b | L2SYS-REQ-01.02b: The Virtual Ownship shall compute the aircraft's physical state (position, attitude, velocity) at a 120Hz frequency based on received control inputs. | T
L1SYS-REQ-01 |  | L2SYS-REQ-01.03 | L2SYS-REQ-01.03: The system shall comprise a Visual System. | I
L1SYS-REQ-01 |  | L2SYS-REQ-01.03b | L2SYS-REQ-01.03b: The Visual System shall render a 3D external view driven by the native-FlightGear UDP telemetry stream. | I
L1SYS-REQ-01 |  | L2SYS-REQ-01.04 | L2SYS-REQ-01.04: The system shall initialize the Virtual Ownship on ground at a user-selected airport from a configurable airport list. | T
L1SYS-REQ-01 |  | L2SYS-REQ-01.04b | L2SYS-REQ-01.04b: The airport selection shall be changeable only during flight-freeze. | T
L1SYS-REQ-01 |  | L2SYS-REQ-01.05 | L2SYS-REQ-01.05: The system shall provide an Out-of-The-Window (OTW) camera view of the ownship. | I
L1SYS-REQ-01 |  | L2SYS-REQ-01.05b | L2SYS-REQ-01.05b: The OTW camera view shall be consistent with the selected aircraft model and the position of the aircraft at any given t_sim (simulation time). | I
L1SYS-REQ-01 |  | L2SYS-REQ-01.06 | L2SYS-REQ-01.06: The PCS shall provide a System Controls Panel. | T
L1SYS-REQ-01 |  | L2SYS-REQ-01.06b | L2SYS-REQ-01.06b: The system shall provide an “Engine start/stop” function, commanded by the pilot via the ENGINE toggle-button in the System Controls Panel (ON/OFF). | T
L1SYS-REQ-01 |  | L2SYS-REQ-01.06c | L2SYS-REQ-01.06c: The system shall provide a “Park Brake” function, commanded by the pilot via the PARK BRAKE toggle-button in the System Controls Panel (ON/OFF). | T
L1SYS-REQ-01 |  | L2SYS-REQ-01.06d | L2SYS-REQ-01.06d: The system shall provide an “Air Brake” function, commanded by the pilot via the AIR BRAKE toggle-button in the System Controls Panel (ON/OFF). | T
L1SYS-REQ-01 |  | L2SYS-REQ-01.06e | L2SYS-REQ-01.06e: The system shall provide a “Landing Gear” function, commanded by the pilot via the LDG GEAR toggle-button in the System Controls Panel (UP/DOWN). | T
L1SYS-REQ-01 |  | L2SYS-REQ-01.07 | L2SYS-REQ-01.07: The Virtual Ownship engine shall initialize OFF with zero fuel consumption. Upon engine start command (ENGINE set to ON) with throttle at idle, the engine shall spool to idle and fuel consumption shall commence. | T
L1SYS-REQ-01 |  | L2SYS-REQ-01.08 | L2SYS-REQ-01.08: The system shall provide a virtual cockpit console for the pilot, aka PCS or Pilot Control Station. | T
L1SYS-REQ-01 |  | L2SYS-REQ-01.08b | L2SYS-REQ-01.08b: The PCS shall provide on-screen virtual flight controls (stick, throttle, pedals) usable when the physical HOTAS is absent; physical HOTAS input shall take precedence when present. | T
L1SYS-REQ-01 |  | L2SYS-REQ-01.08c | L2SYS-REQ-01.08c: The PCS shall provide on-screen virtual flight gauges and displays - minimum: Airspeed, Attitude, Fuel, Heading, RPM, HUD view, Attention Getters, and Message Window. | T, I
L1SYS-REQ-01 |  | L2SYS-REQ-01.10 | L2SYS-REQ-01.10: The PCS shall provide a Sim Control Panel for the selection of SSF (Simulation Specific Functions) | T
L1SYS-REQ-01 |  | L2SYS-REQ-01.10b | L2SYS-REQ-01.10b: The system shall support the following SSF, according to ARINC 610: “RUN SIM”: start/resume simulation. “PAUSE SIM”: pause simulation (flight-freeze). “RESET SIM”: reset simulation to initial state (t0). “LAUNCH 3D OTW”: launch FlightGear engine and associated aircraft camera view. “SET POSITION”: set aircraft position as Lat, Lon (deg), Altitude (m), Speed (m/s), Heading (deg). “SAVE SNAPSHOT” / “LOAD SNAPSHOT”: save/restore full simulation state. “FUEL FREEZE”: hold tank contents constant. “TELEMETRY CAPTURE”: log telemetry to CSV file. | T
L1SYS-REQ-01 |  | L2SYS-REQ-01.11 | L2SYS-REQ-01.11: The PCS shall provide a Navigation Controls Panel for setting the autopilot targets - Altitude (m), Speed (m/s), Heading (deg) - and for engaging/disengaging the AP (heading hold), AH (altitude hold) and AT (autothrottle) modes. | T
L1SYS-REQ-02 | The system shall provide geographic positioning and threat detection awareness to the pilot.
L1SYS-REQ-02 |  | L2SYS-REQ-02.01 | L2SYS-REQ-02.01: The Tactical2DMap shall fetch and render OpenStreetMap tiles corresponding to the aircraft's current GPS coordinates. | T, I
L1SYS-REQ-02 |  | L2SYS-REQ-02.03 | L2SYS-REQ-02.03: The PCS shall receive the threat detections incoming from the Synthetic Environment. | T
L1SYS-REQ-02 |  | L2SYS-REQ-02.03b | L2SYS-REQ-02.03b: The Tactical2DMap shall display the threat detections, as communicated by the PCS, as scaled, color-coded rings on the tactical map. | T
L1SYS-REQ-02 |  | L2SYS-REQ-02.04 | L2SYS-REQ-02.04: The PCS shall display a ground-proximity attention getter (e.g. 'PULL UP') when height above ground and vertical speed indicate imminent ground impact. Attention Getter shall flash intermittently while warning condition persists. | T
L1SYS-REQ-03 | The system shall allow an instructor to manage simulated electronic warfare threats.
L1SYS-REQ-03 |  | L2SYS-REQ-03.01 | L2SYS-REQ-03.01: The system shall comprise a Synthetic Environment for the simulation of external entities in the simulated scenario. | T
L1SYS-REQ-03 |  | L2SYS-REQ-03.02 | L2SYS-REQ-03.02: The Synthetic Environment shall provide an interface (GUI) to spawn and classify (FRIEND, FOE, UNKNOWN) radar emitters with defined maximum ranges. | T
L1SYS-REQ-03 |  | L2SYS-REQ-03.03 | L2SYS-REQ-03.03: The Synthetic Environment GUI shall allow the instructor to set and adjust, for each beacon, the emitter parameters of the radar equation (transmit power, antenna gain, frequency, receiver sensitivity). | T
L1SYS-REQ-03 |  | L2SYS-REQ-03.04 | L2SYS-REQ-03.04: The Synthetic Environment GUI shall allow the instructor to set and adjust the ownship radar cross section as a scenario parameter. | T
L1SYS-REQ-03 |  | L2SYS-REQ-03.05 | L2SYS-REQ-03.05: The Synthetic Environment shall compute each beacon's detection status by evaluating the monostatic radar equation against the received ownship state. | T
L1SYS-REQ-04 | The system shall synchronize data across all distributed sub-systems to maintain a cohesive simulation state.
L1SYS-REQ-04 |  | L2SYS-REQ-04.01 | L2SYS-REQ-04.01: The BusManager shall orchestrate the exchange of state variables between the tactical databus and external UDP ports without blocking the Python execution threads. | T
L1SYS-REQ-05 | The system shall be able to integrate external SW components (COTS, APIs, databases and libraries). | L2SYS-REQ-05.01 | L2SYS-REQ-05.01: The system shall integrate FlightGear as the COTS flight simulator (OTW visual engine). | D
L1SYS-REQ-05 |  | L2SYS-REQ-05.02 | L2SYS-REQ-05.02: The system shall integrate the OpenStreetMap tile service for the Tactical2DMap. | D

## R2F_L1_AllocationMtx
Function | F-Definition | L1 Requirement (System) | R-Definition
F1 | Provide Flight Control & Dynamics | L1SYS-REQ-01 | The system shall provide real-time flight control and physical dynamics simulation for the pilot.
F2 | Provide Tactical Situational Awareness | L1SYS-REQ-02 | The system shall provide geographic positioning and threat detection awareness to the pilot.
F3 | Manage Simulation Scenario | L1SYS-REQ-03 | The system shall allow an instructor to manage simulated electronic warfare threats.
F4 | Synchronize Distributed System | L1SYS-REQ-04 | The system shall synchronize data across all distributed sub-systems to maintain a cohesive simulation state.
F5 | Integrate External SW Components | L1SYS-REQ-05 | The system shall be able to integrate external SW components (COTS, APIs, databases and libraries).

## R2F_L2_AllocationMtx
Function | L2 Requirement (Sub-system) | Allocated Logical Block
L2SYS-FCN-01.1 | L2SYS-REQ-01.01 | Hotas
L2SYS-FCN-01.1 | L2SYS-REQ-01.01b | Hotas
L2SYS-FCN-01.2 | L2SYS-REQ-01.02 | VirtualOwnship
L2SYS-FCN-01.2 | L2SYS-REQ-01.02b | VirtualOwnship
L2SYS-FCN-01.3 | L2SYS-REQ-01.03 | VisualSystem
L2SYS-FCN-01.3 | L2SYS-REQ-01.03b | VisualSystem
L2SYS-FCN-01.4 | L2SYS-REQ-01.04 | PilotControlStation, VirtualOwnship
L2SYS-FCN-01.4 | L2SYS-REQ-01.04b | PilotControlStation
L2SYS-FCN-01.5 | L2SYS-REQ-01.05 | PilotControlStation, VisualSystem
L2SYS-FCN-01.5 | L2SYS-REQ-01.05b | PilotControlStation, VisualSystem
L2SYS-FCN-01.6 | L2SYS-REQ-01.06 | PilotControlStation
L2SYS-FCN-01.6 | L2SYS-REQ-01.06b | PilotControlStation, VirtualOwnship
L2SYS-FCN-01.6 | L2SYS-REQ-01.06c | PilotControlStation, VirtualOwnship
L2SYS-FCN-01.6 | L2SYS-REQ-01.06d | PilotControlStation, VirtualOwnship
L2SYS-FCN-01.6 | L2SYS-REQ-01.06e | PilotControlStation, VirtualOwnship
L2SYS-FCN-01.7 | L2SYS-REQ-01.07 | VirtualOwnship
L2SYS-FCN-01.8 | L2SYS-REQ-01.08 | PilotControlStation
L2SYS-FCN-01.8 | L2SYS-REQ-01.08b | PilotControlStation
L2SYS-FCN-01.8 | L2SYS-REQ-01.08c | PilotControlStation
L2SYS-FCN-01.8 | L2SYS-REQ-01.10 | PilotControlStation
L2SYS-FCN-01.8 | L2SYS-REQ-01.10b | PilotControlStation
L2SYS-FCN-01.8 | L2SYS-REQ-01.11 | PilotControlStation
L2SYS-FCN-02.1 | L2SYS-REQ-02.01 | Tactical2DMap
L2SYS-FCN-02.3 | L2SYS-REQ-02.03 | PilotControlStation
L2SYS-FCN-02.3 | L2SYS-REQ-02.03b | Tactical2DMap
L2SYS-FCN-02.4 | L2SYS-REQ-02.04 | PilotControlStation
L2SYS-FCN-03.1 | L2SYS-REQ-03.01 | SyntheticEnvironment
L2SYS-FCN-03.1 | L2SYS-REQ-03.02 | SyntheticEnvironment
L2SYS-FCN-03.2 | L2SYS-REQ-03.03 | SyntheticEnvironment
L2SYS-FCN-03.3 | L2SYS-REQ-03.04 | SyntheticEnvironment
L2SYS-FCN-02.2 | L2SYS-REQ-03.05 | SyntheticEnvironment
L2SYS-FCN-04.1 | L2SYS-REQ-04.01 | BusManager
L2SYS-FCN-05.1 | L2SYS-REQ-05.01 | VisualSystem
L2SYS-FCN-05.2 | L2SYS-REQ-05.02 | Tactical2DMap